## centerline
Station | Distance (m) | Gradient (%) | Bearing | Comments
0 |  |  |  | located on bar at downstream junction of trib(?), side channel and Canton mainstem
10
1 | 24 |  |  | height of land between mainstem and new side channel location
|  | -4.5 | 332
2 | 27 |  |  | 3rd standpipe
|  | -1.25 | 165
3 | 30
|  | -2 | 111
4 | 20
|  | -1 | 152
5 | 30
|  | -0.5 | 146
6 | 12
|  | -0.5 | 98
7 | 8.1 |  |  | 2nd standpipe - located off of surveyed centerline
|  | -1.5 | 150
8 | 17 |  |  | gradient and bearings shot from Sta. 6 to 8, not 7 to 8
|  | 1.5 | 170
9 | 19
|  | -6 | 182
10 | 17.4
|  | 0 | 165
11 | 30
|  | -1 | 162
12 | 14.4
|  | -0.75 | 188
13 | 19.2
|  | -0.5 | 116
14 | 9.1 |  |  | 1st standpipe - located off of surveyed centerline
|  | -1 | 135
15 | 19 |  |  | gradient and bearings shot from Sta. 13 to 15, not 14 to 15
|  | -1.25 | 165
16 | 14.6 |  |  | just downstream of 207m dry trib
|  | -0.25 | 230 | water present from this point
17 | 16.1
|  | -0.25 | 194
18 | 18.5
|  | -3.5 | 238
19 | 11
|  | -2 | 335
20 | 25.8
|  | -1 | 240
21 | 29.6
|  | -1.5 | 288
22 | 14.4 |  |  | water edge of existing side channel (near access road)
|  | -13 | 229
23 | 10.5 |  |  | thalwag of existing side channel

## sideshots
Station (centerline) | Location | Distance from centerline (m) | Gradient (%) | Bearing | Comment
0 | right - edge of sidechannel | 7 | 0.75 | 230
0 | right - in Canton mainstem | 24.3 | 1 | 230
2 | left bank - bottom | 8.3 | 5 | 92
2 | left bank - top | 11.3 | 11
2 | right bank - bottom | 1.5 | 9 | 262
2 | right bank - top | 3.2 | 44
3 | left bank - bottom | 1.9 | 7 | 37
3 | left bank - top | 4.9 | 12
3 | right bank - bottom | 3.3 | -12 | 225
3 | right bank - top | 5 | 20
4 | left bank - bottom | 1.65 | 0 | 55
4 | left bank - top | 5.5 | 11
4 | right bank - bottom | 0.9 | 15 | 240
4 | right bank - top | 8.5 | 14
5 | left bank - bottom | 2.35 | 2 | 50
5 | left bank - top | 5.4 | 10
5 | right bank - bottom | 1.25 | 26 | 225
5 | right bank - top | 2.8 | 38
6 | left bank - bottom | 2.4 | 3 | 75
6 | left bank - top | 4.1 | 14
6 | right bank - bottom | 1.9 | 10 | 232
6 | right bank - top | 3 | 33
8 | left bank - bottom | 1.8 | 4 | 70
8 | left bank - top | 7.8 | 28
8 | right bank - bottom | 1.7 | 4 | 265
8 | right bank - top | 3.6 | 15
9 | left bank - bottom | 2.15 | 0 | 70
9 | left bank - top | 4.5 | 23
9 | right bank - bottom | 4.6 | -5 | 255
9 | right bank - top | 6 | 8
10 | left bank - bottom | 5.85 | 6 | 85
10 | left bank - top | 7.9 | 34
10 | right bank - bottom | 1.9 | 11 | 260
10 | right bank - top | 3.6 | 23
11 | left bank - bottom | 10.7 | 3 | 90
11 | left bank - top | 11.9 | 21
11 | right bank - bottom | 3.5 | 1.5 | 240
11 | right bank - top | 6.4 | 13
12 | left bank - bottom | 8.2 | 1 | 82
12 | left bank - top | 12.3 | 16
12 | right bank - bottom | 3.8 | -8 | 252
12 | right bank - top | 4.7 | 23
13 | left bank - bottom | 1.5 | 12 | 125
13 | left bank - top | 2.8 | 19
13 | right bank - bottom | 3 | 12 | 302
13 | right bank - top | 4.8 | 27
15 | left bank - bottom | 2.7 | 12 | 42
15 | left bank - top | 3.6 | 61
15 | right bank - bottom | 1.6 | 9 | 215
15 | right bank - top | 3.3 | 21
16 | left bank - bottom | 2.8 | 17 | 115
16 | left bank - top | 6.2 | 39
16 | right bank - bottom | 3.8 | 10 | 310
16 | right bank - top | 4.3 | 15
17 | left bank - bottom | 6 | 11 | 100
17 | left bank - top | 7.4 | 22
17 | right bank - bottom | 1.6 | 1 | 280
17 | right bank - top | 3.8 | 19
18 | left bank - bottom | 1.8 | 9 | 132 | 242m trib with water
18 | left bank - top | 2.7 | 34
18 | right bank - bottom | 3 | -2 | 304
18 | right bank - top | 4.3 | 8
19 | left bank - bottom | 2.4 | 3 | 209
19 | left bank - top | 3.7 | 32
19 | right bank - bottom | 1.6 | 9 | 355
19 | right bank - top | 5.2 | 13
20 | left bank - bottom | 1.8 | 4 | 210
20 | left bank - top | 4.1 | 10
20 | right bank - bottom | 1.6 | 0 | 35
20 | right bank - top | 2.9 | 26
21 | left bank - bottom | 1.7 | -3 | 230
21 | left bank - top | 4.4 | 17 |  | road bed
21 | right bank - bottom | 2 | 1 | 345
21 | right bank - top | 4 | 15

## notes
Canton Creek Side Channel Preliminary Survey - October 28/01
standpipe measurements (water depth in pipes)
#1 - 1.19m
#2 - 1.55m
#3 - 0.91m
Topo Survey
1) survey conducted from upstream end (from Canton mainstem to Canton existing side channel)
2) Centerline was estimated from excavator path plus ribbons left during February survey